## BODY
B01 = 空滤器 / AIR CLEANER ASSY / FILTRO DE AIRE
ITEM | UM Part # | Sol MM | stock | Description | Quantity | Start Year | Condition
1 | B01020006 |  |  | AIR CLEANER ASSY EURO I | 1 | 2017
1* | B01020070 |  |  | AIR CLEANER ASSY EURO II/EPA | 1 | 2017
2 | B01010006 | 0 |  | FILTER ELEMENT | 1 | 2017
3 | B01030007 |  |  | TOOL BOX ASSY | 1 | 2017
4 | B01030031 |  |  | TOOL KIT | 1 | 2017
5 | B01020049 |  |  | SPONGE, AIR FILTER | 1 | 2017
6 | B01040172 |  |  | SECOND AIR VALVE ASSY DSRX 200 EUROII/EPA | 1 | 2017
7 | B01040173 |  |  | SECOND AIR VALVE EUROII/EPA | 1 | 2017
8 | B01040174 |  |  | LADEN PRESS TUEB Φ4×Φ8×300 EUROII/EPA | 1 | 2017
9 | B01040175 |  |  | CONJUNCTIONAL TUEB Φ9×Φ15×(35+130) EUROII/EPA | 1 | 2017
10 | B01040176 |  |  | OVENPROOF TUEB Φ11×Φ16×(30+520+40) EUROII/EPA | 1 | 2017
11 | B01040177 |  |  | TUBE TO SECOND AIR VALVE EUROII/EPA | 1 | 2017
B02 = 电器件 / ELECTRIC SYSTEM / SISTEMA ELECTRICO
ITEM | UM Part # |  |  | Description | Quantity | Start Year | Condition
1 | B02060020 | 4 |  | COIL COMP.,IGNITION | 1 | 2017
2 | B02020035 | 6 |  | FLASH UNIT | 1 | 2017
3 | B02020036 | 6 |  | START RELAY | 1 | 2017
4 | B02030019 |  |  | RECTIFIER COMP.,REGULATOR | 1 | 2017
5 | B02040019 |  |  | C.D.I. UNIT | 1 | 2017
6 | B02030026 |  |  | CONNECTOR | 1 | 2017
7 | B02080006 |  |  | HORN ASS'Y | 1 | 2017
8 | B02050084 |  |  | WIRE HARNESS ASSY | 1 | 2017
9 | B02070001 |  |  | FUZE 15A | 2 | 2017
10 | B02050070 | 4 |  | WIRE “-” | 1 | 2017
11 | B02010018 |  |  | BATTERY MT X6.5L-BS12V6.5Ah | 1 | 2017
12 | B02100007 |  |  | BRACKET,BATTERY | 1 | 2017
13 | B02090015 |  |  | BAND,BATTERY | 1 | 2017
14 | B02090036 |  |  | RUBBER FLOOR BATTERY | 1 | 2017
15 | B02090044 |  |  | CLIP,HIGH VOLTAGE WIRE MILITARY GREEN | 2 | 2017
B03 = 挡泥板 / FENDERS / GUARDABARRO
ITEM | UM Part # |  |  | Description | Quantity | Start Year | Condition
1 | B03010172 |  |  | FRONT PART OF FRONT FENDER ORANGE | 1 | 2017
1 | B03010173 |  |  | FRONT PART OF FRONT FENDER WHITE | 1 | 2017
1 | B03010174 |  |  | FRONT PART OF FRONT FENDE YELLOW | 1 | 2017
1 | B03010175 |  |  | FRONT PART OF FRONT FENDER GREEN | 1 | 2017
1 | B03010176 |  |  | FRONT PART OF FRONT FENDER RED | 1 | 2017
1 | B03010141 |  |  | FRONT PART OF FRONT FENDER BASE COLOR | 1 | 2017
2 | B03010124 | 4 |  | REAR PART OF FRONT FENDER GLOSSY BLACK | 1 | 2017
2 | B03020028 |  |  | REAR PART OF FRONT FENDER BASE COLOR | 1 | 2017
3 | B03060070 |  |  | BRACKET, FRONT FENDER | 1 | 2017
4 | B03060018 |  |  | REAR LICENSE PLATE BRACKET | 1 | 2017
5 | B03030006 | 4 |  | REAR FENDER | 1 | 2017
6 | B03060166 |  |  | REAR SIDE REFLECTOR BRACKET EPA | 1 | 2017
B04 = 脚踏、启动杆 & 变档杆 / FOOTREST & PEDALS / POSAPIE Y PEDALES
ITEM | UM Part # |  |  | Description | Quantity | Start Year | Condition
1 | B04030066 | 6 |  | REAR,RIGHT,FOOTREST （REAR DRUM） | 1 | 2015
2 | B04030067 | 6 |  | REAR,LEFT,FOOTREST | 1 | 2015
3 | B04020030 | 6 |  | FRONT RIGHT FOOTREST | 1 | 2015
4 | B04020031 | 6 |  | FRONT LEFT FOOTREST | 1 | 2015
5 | B04080027 | -4.5211 | 4 | ASSEMBLY, KICK STARTING LEVER | 1 | 2015
6 | B04070018 | 4 |  | GEAR CHANGE PEDAL | 1 | 2015
7 | B04060033 | 4 |  | REAR BRAKE PEDAL（REAR DRUM） | 1 | 2015
8 | B04090138 |  |  | RETURE SPRING,REAR BRAKE PEDAL φ1.8×Φ12.5×110mm MILITARY GREEN（REAR DRUM） | 1 | 2015
9 | B04050055 | 2 |  | SIDE STAND ASSY L=320mm | 1 | 2015
10 | B04090173 |  |  | SLIDE-PROOF RUBBER, SIDE STAND | 1 | 2015
11 | B04090139 |  |  | SPRING, SIDE STAND φ3×Φ16×110mm | 1 | 2015
12 | B04090041 |  |  | HEXAGON HEAD BOLT Φ12×15.8×M10×35×1.25 MILITARY GREEN | 1 | 2015
13 | B04090140 |  |  | SPRING φ7.2×φ1.2×65, RR BRAKE SWITHC MILITARY GREEN | 1 | 2015
14 | B04060046 | 4 |  | ROD,REAR BRAKE 535mm MILITARY GREEN | 1 | 2015
B05 = 车架，安装板和支架 / FRAME, PLATE & BASE / CHASIS Y BASES
ITEM | UM Part # |  |  | Description | Quantity | Start Year | Condition
1 | B05010076 |  |  | FRAME ASSY 200cc | 1 | 2017
2 | B05020024 |  |  | RIGHT UPPER SUSPENSION | 1 | 2017
3 | B05020025 |  |  | LEFT UPPER SUSPENSION | 1 | 2017
4 | B05020028 |  |  | FUEL DECORATIVE COVER BRACKET | 1 | 2017
5 | B05020026 |  |  | FRONT RIGHT SUSPENSION | 1 | 2017
6 | B05020027 |  |  | FRONT LEFT SUSPENSION | 1 | 2017
7 | B05020023 |  |  | REAR SUSPENSION PLATE | 1 | 2017
B06 = 前轮 & 前刹车 / FRONT WHEEL & BRAKE ASSY / RUEDA DELANTERA Y FRENO DELANTERO
ITEM | UM Part # |  |  | Description | Quantity | Start Year | Condition
1 | B06080126 |  |  | FRONT DISK BRAKE ASSY （NORMAL SHOCK ABSORBER） | 1 | 2017
2 | B08030042 | 4 |  | UPPER PUMP ASSY,FR. DISC BRAKE | 1 | 2017
3 | B08030044 | 8 |  | DISK BRAKE HANDLE | 1 | 2017
4 | B10020032 | 4 |  | FR.DISC BRAKE SWITCH | 1 | 2017
5 | B06060023 | 2 |  | FR.DISC BRAKE LOWER PUMP COMP （NORMAL SHOCK ABSORBER） | 1 | 2017
6 | B06070006 | 10 |  | FRICTION DISC | 1 | 2017
7 | B06080127 |  |  | FR.DISC BRAKE OIL PIPE L=1170mm （NORMAL SHOCK ABSORBER） | 1 | 2017
8 | B06020021 |  |  | FRONT TYRE TUBE 90/90-19 | 1 | 2017
9 | B15020005 |  |  | AIR VALVE | 1 | 2017
10 | B06080021 | 3 |  | DISC BRAKE PLATE WAVE DISC | 1 | 2017
11 | B06100072 | 4 |  | BOLT M8×25 MILITARY GREEN | 4 | 2017
12 | B06080094 |  |  | BRAKE DISK WASH MILITARY GREEN | 2 | 2017
13 | B06100073 |  |  | FRONT WHEEL COLLAR Ф24×Ф12×33.5 MILITARY GREEN | 1 | 2017
14 | B06050027 | 4 |  | AXLE, FRONT WHEEL M12×1.25×240 MILITARY GREEN | 1 | 2017
15 | B06090016 |  |  | SENSOR, SPEEDER MATT BLACK (ANALOGUE SPEEDOMETER) | 1 | 2017
16 | B17050023 |  |  | SPEEDOMETER CABLE CLIP | 1 | 2017
17 | B06010024 |  |  | TYRE, FR WHEEL 90/90-19 | 1 | 2017
18 | B06020011 |  |  | TIRE PROTECTOR | 1 | 2017
19 | B06030054 | 0 |  | RIM ASSY,FR.WHEEL 1.85-19 | 1 | 2017
20 | B06030057 |  |  | RIM,FR.WHEEL 1.85-19 | 1 | 2017
21 | B06030059 |  |  | HUB,FR.WHEEL 1.85-19 | 1 | 2017
22 | B06040010 |  |  | FR.INNER Φ3.2×208.5 | 18 | 2017
23 | B06040012 |  |  | OUTER SPOKE Φ3.2×208 | 18 | 2017
24 | B06040014 |  |  | OIL SEAL φ23×37×11 | 1 | 2017
25 | B06050007 |  |  | BEARING 6301-2RS | 2 | 2017
26 | B06100075 |  |  | COLLAR,FR.WHEEL INNER Ф12.5×Ф17.5×47 | 1 | 2017
27 | B06100076 |  |  | RUBBER WASHER | 1 | 2017
28 | B06100105 | 4 |  | HEXANGULAR FLANGE PREVAILING TORQUE TYPE NUT GB/T 6187.2 M12×1.25 MILITARY GREEN | 1 | 2017
29 | B06080128 |  |  | CLIPER, UP, FRONT BRAKE TUBE | 1 | 2017
30 | B06080129 |  |  | CLIPER, DOWN, FRONT BRAKE TUBE | 1 | 2017
B07 = 油箱 / FUEL TANK / TANQUE DE COMBUSTIBLE
ITEM | UM Part # |  |  | Description | Quantity | Start Year | Condition
1 | B07010022 | 1 |  | FUEL TANK ASSY BLACK | 1 | 2017
1 | B07010021 |  |  | FUEL TANK ASSY BASE COLOR | 1 | 2017
2 | B07070018 |  |  | FUEL TANK FRONT BUFFERING RUBBER | 2 | 2017
3 | B07030004 | 2 |  | FUEL COCK | 1 | 2017
4 | B07040008 |  |  | OIL PIPEф4×ф10×180 | 1 | 2017
5 | B07070017 |  |  | FUEL TANK REAR BUFFERING RUBBER | 1 | 2017
B08 = 方向把 / HANDLE BAR / MANUBRIO
ITEM | UM Part # |  |  | Description | Quantity | Start Year | Condition
1 | B08050033 | 6 |  | STEERING HANDLEBAR MATT BLACK | 1 | 2017
2 | B08020063 | -8.5381 | 8 | GRIP,R.HANDLE | 1 | 2017
3 | B08020064 | -9.5433 | 8 | GRIP,L.HANDLE | 1 | 2017
4 | B08020065 | -10 | 9 | BALANCE PLATE ASSY BLACK | 2 | 2017
5 | B08030046 | 8 |  | CLUTCH LEVER | 1 | 2017
6 | B08050035 | 3 |  | UPPER PLATE MATT BLACK | 1 | 2017
7 | B08040028 | 2 |  | UPPER CONNECTING PLATE BLACK | 1 | 2017
8 | B08010042 |  |  | RIGHT REARVIEW MIRROR | 1 | 2017
9 | B08010043 |  |  | LEFT REARVIEW MIRROR | 1 | 2017
10 | B08060020 |  |  | CRASHPROOF RUBBER | 1 | 2017
11 | B08060021 |  |  | CRASHPROOF FOAM | 1 | 2017
B09 = 灯具 / LIGHTS / LUCES DIRECCIONALES Y REFLEJANTES
ITEM | UM Part # |  |  | Description | Quantity | Start Year | Condition
1 | B09010033 | -3.0338 | 5 | HEADLIGHT ASSY | 1 | 2017
2 | B09040081 |  |  | HEADLIGHT BULB 12V 35W/35W | 1 | 2017
3 | B09010034 | 4 |  | IDENTIFICATION UM LOGO LIGHT | 1 | 2017
4 | B09020009 | -6.0581 | 6 | TAILLIGHT | 1 | 2017
5 | B09040011 |  |  | BULB 12V5W/21W | 1 | 2017
6 | B09030083 | 0 |  | FRONT RIGHT TURNING LIGHT | 1 | 2017
7 | B09030084 | 0 |  | FRONT LEFT TURNING LIGHT | 1 | 2017
8 | B09030085 | -5.889 | 6 | RIGHT, TURNNING LIGHT | 1 | 2017
9 | B09030086 | -5.889 | 6 | LEFT, TURNNING LIGHT | 1 | 2017
10 | B09050008 |  |  | REAR REFLECTOR ASSY | 1 | 2017
11 | B09050036 |  |  | FRONT REFLECTOR （NORMAL SHOCK ABSORBER） | 2 | 2017
12 | B09050033 |  |  | REAR SIDE REFLECTOR RED COLOR EPA | 2 | 2017
B10 = 仪表、钢索、锁具和开关 / METER, CABLES, LOCKS & SWITCH / VELOCIMETRO, CABLES Y CERRADURAS
ITEM | UM Part # |  |  | Description | Quantity | Start Year | Condition
1 | B10010046 |  |  | DIGITAL SPEEDMETER (ANALOGUE SPEEDOMETER) | 1 | 2017
2 | B10060037 |  |  | METER BRACKET (ANALOGUE SPEEDOMETER) | 1 | 2017
3 | B10050035 | 0 |  | SWITCH COMP.,R. ASSY | 1 | 2017
4 | B10050036 | -9.0264 | 9 | SWITCH COMP.,L. | 1 | 2017
5 | B10020050 |  |  | LOCK SET | 1 | 2017
6 | B10030074 | 10 |  | CABLE COMP.,CLUTCH L=970mm A+B=130±2mm MILITARY GREEN | 1 | 2017
7 | B10030075 | -14.9704 | 18 | CABLE COMP.,THROTTLE L=770mm A+B=89mm MILITARY GREEN | 1 | 2017
8 | B10030076 |  |  | SPEEDOMETER CABLE L=1010mm A+B=21mm MILITARY GREEN | 1 | 2017
9 | B10020012 | 4 |  | SWITCH,RR .BRAKE | 1 | 2017
B11 = 消声器 / MUFFLER ASSY / ESCAPE
ITEM | UM Part # |  |  | Description | Quantity | Start Year | Condition
1 | B11010012 | 1 |  | EXHAUST MUFFLER ASSY | 1 | 2017
2 | B11010013 |  |  | REAR BODY,MUFFLER | 1 | 2017
3 | B11040013 |  |  | HOLD HOOP | 1 | 2017
4 | B11010014 |  |  | FRONT BODY,MUFFLER | 1 | 2017
5 | B11030006 | 2 |  | MUFFLER SHIELD | 1 | 2017
6 | B11040016 |  |  | REAR BUSH,MUFFLER φ8.5×φ12×27 | 1 | 2017
7 | B11040014 |  |  | RUBBER A | 1 | 2017
8 | B11030007 | 2 |  | MUFFLER SHIELD | 1 | 2017
9 | B11040017 |  |  | RUBBER SQUARE | 1 | 2017
10 | B11040015 |  |  | GASKET, MUFFLERΦ39.5×Φ30×4 | 1 | 2017
11 | B05030013 |  |  | HEXANGULAR FLANGE NUT M8 | 2 | 2017
B12 = 塑料件和贴花 / PLASTIC COVERS & STICKERS / PLASTICOS Y STICKERS
ITEM | UM Part # |  |  | Description | Quantity | Start Year | Condition
1 | B12020273 |  |  | HEAD COWLING ORANGE | 1 | 2017
1 | B12020274 |  |  | HEAD COWLING WHITE | 1 | 2017
1 | B12020275 |  |  | HEAD COWLING YELLOW | 1 | 2017
1 | B12020276 |  |  | HEAD COWLING GREEN | 1 | 2017
1 | B12020277 |  |  | HEAD COWLING RED | 1 | 2017
1 | B12040138 |  |  | HEAD COWLING BASE COLOR | 1 | 2017
2 | B12011087 |  |  | FUEL TANK DECORATE COVER,RH ORANGE | 1 | 2017
2 | B12011088 |  |  | FUEL TANK DECORATE COVER,RH WHITE | 1 | 2017
2 | B12011089 |  |  | FUEL TANK DECORATE COVER,RH YELLOW | 1 | 2017
2 | B12011090 |  |  | FUEL TANK DECORATE COVER,RH GREEN | 1 | 2017
2 | B12011091 |  |  | FUEL TANK DECORATE COVER,RH RED | 1 | 2017
2 | B12010176 |  |  | FUEL TANK DECORATE COVER,RH BASE COLOR | 1 | 2017
3 | B12011092 |  |  | FUEL TANK DECORATE COVER,LH ORANGE | 1 | 2017
3 | B12011093 |  |  | FUEL TANK DECORATE COVER,LH WHITE | 1 | 2017
3 | B12011094 |  |  | FUEL TANK DECORATE COVER,LH YELLOW | 1 | 2017
3 | B12011095 |  |  | FUEL TANK DECORATE COVER,LH GREEN | 1 | 2017
3 | B12011096 |  |  | FUEL TANK DECORATE COVER,LH RED | 1 | 2017
3 | B12010181 |  |  | FUEL TANK DECORATE COVER,LH BASE COLOR | 1 | 2017
4 | B12011097 |  |  | RIGHT SIDE COVER ORANGE | 1 | 2017
4 | B12011098 |  |  | RIGHT SIDE COVER WHITE | 1 | 2017
4 | B12011099 |  |  | RIGHT SIDE COVER YELLOW | 1 | 2017
4 | B12011100 |  |  | RIGHT SIDE COVER GREEN | 1 | 2017
4 | B12011101 |  |  | RIGHT SIDE COVER RED | 1 | 2017
4 | B12010186 |  |  | RIGHT SIDE COVER BASE COLOR | 1 | 2017
5 | B12011102 |  |  | LEFT SIDE COVER ORANGE | 1 | 2017
5 | B12011103 |  |  | LEFT SIDE COVER WHITE | 1 | 2017
5 | B12011104 |  |  | LEFT SIDE COVER YELLOW | 1 | 2017
5 | B12011105 |  |  | LEFT SIDE COVER GREEN | 1 | 2017
5 | B12011106 |  |  | LEFT SIDE COVER RED | 1 | 2017
5 | B12010196 |  |  | LEFT SIDE COVER BASE COLOR | 1 | 2017
6 | B12011107 |  |  | TAIL COVER RIGHT ORANGE | 1 | 2017
6 | B12011108 |  |  | TAIL COVER RIGHT WHITE | 1 | 2017
6 | B12011109 |  |  | TAIL COVER RIGHT YELLOW | 1 | 2017
6 | B12011110 |  |  | TAIL COVER RIGHT GREEN | 1 | 2017
6 | B12011111 |  |  | TAIL COVER RIGHT RED | 1 | 2017
6 | B12010187 |  |  | TAIL COVER RIGHT BASE COLOR | 1 | 2017
7 | B12011112 |  |  | TAIL COVER LEFT ORANGE | 1 | 2017
7 | B12011113 |  |  | TAIL COVER LEFT WHITE | 1 | 2017
7 | B12011114 |  |  | TAIL COVER LEFT YELLOW | 1 | 2017
7 | B12011115 |  |  | TAIL COVER LEFT GREEN | 1 | 2017
7 | B12011116 |  |  | TAIL COVER LEFT RED | 1 | 2017
7 | B12010197 |  |  | TAIL COVER LEFT BASE COLOR | 1 | 2017
8 | B12011117 |  |  | TAIL COVER ASSY ORANGE | 1 | 2017
8 | B12011118 |  |  | TAIL COVER ASSY WHITE | 1 | 2017
8 | B12011119 |  |  | TAIL COVER ASSY YELLOW | 1 | 2017
8 | B12011120 |  |  | TAIL COVER ASSY GREEN | 1 | 2017
8 | B12011121 |  |  | TAIL COVER ASSY RED | 1 | 2017
8 | B12010206 |  |  | TAIL COVER ASSY BASE COLOR | 1 | 2017
9 | B12040123 |  |  | WARNING LABELS (SPANISH) | 1 | 2017
10 | B12040145 |  |  | SPEEDOMETER STICKER | 1 | 2017
11 | B12040233 |  |  | STICKER ASSY ORANGE | 1 | 2017
12 | B12040238 |  |  | STICKET SWING ARM ORANGE | 1 | 2017
13 | B12040234 |  |  | STICKER ASSY WHITE | 1 | 2017
14 | B12040239 |  |  | STICKET SWING ARM WHITE | 1 | 2017
15 | B12040235 |  |  | STICKER ASSY YELLOW | 1 | 2017
16 | B12040240 |  |  | STICKET SWING ARM YELLOW | 1 | 2017
17 | B12040236 |  |  | STICKER ASSY GREEN | 1 | 2017
18 | B12040241 |  |  | STICKET SWING ARM GREEN | 1 | 2017
19 | B12040237 |  |  | STICKER ASSY RED | 1 | 2017
20 | B12040242 |  |  | STICKET SWING ARM RED | 1 | 2017
B14 = 后摇架 / REAR FORK / HORQUILLA TRASERA
ITEM | UM Part # |  |  | Description | Quantity | Start Year | Condition
1 | B14020034 | 2 |  | CENTRAL SHOCK ABSORBER RED SPRING L=305mm | 1 | 2017
2 | B14020036 | 1 |  | REAR SWING ARM （REAR DRUM） | 1 | 2017
3 | B14010029 | 4 |  | SWING ARM AXLE, M14×253×1.5 MILITARY GREEN | 1 | 2017
4 | B15090070 | 4 |  | CHAIN CASE | 1 | 2017
5 | B15090096 | 4 |  | CHAIN UPPER PROTECT PLATE BLACK | 1 | 2017
6 | B14030063 | 4 |  | HEXANGULAR FLANGE PREVAILING TORQUE TYPE NUT GB/T 6187.2/M14×1.5 MILITARY GREEN | 1 | 2017
7 | B14010046 |  |  | REAR SWING ARM OIL SEAL Φ22×Φ30×5 | 2 | 2017
8 | B14010047 |  |  | REAR SWING ARM BEARING Φ22×Φ30×20 NK22/20 | 2 | 2017
9 | B14010048 |  |  | REAR SWING ARM BEARING TUBE Φ15×Φ22×208 | 1 | 2017
10 | B14010051 |  |  | DUST PROTECTOR COVER, Φ38×7.5mm | 2 | 2017
| B14030064 |  |  | BOLT, FLANGE, M10×1.25×70-55 MILITARY GREEN | 2 | 2017
B15 = 后轮 & 后刹车 / REAR WHEEL & BRAKE ASSY / RUEDA TRASERA Y FRENO TRASERO
ITEM | UM Part # |  |  | Description | Quantity | Start Year | Condition
1 | B15090023 | 0 |  | CHAIN GUIDE RUBBER | 1 | 2017
2 | B15110019 | 4 |  | CHAIN ADJUSTER MILITARY GREEN | 2 | 2017
3 | B15090026 | 10 |  | CHAIN 428H-130 | 1 | 2017
4 | B15090027 |  |  | CHAIN CLIP ASSY | 1 | 2017
5 | B15050063 |  |  | COLLAR,RR.RWHEEL SIDE φ15×φ30×11 MILITARY GREEN | 1 | 2017
6 | B15080014 | 2 |  | RR BRAKE COMP MATT BLACK | 1 | 2017
7 | B15070026 | 0 |  | BRAKE PAD | 1 | 2017
8 | B15010021 |  |  | TIRE,RR.WHEEL 110/90-17 | 1 | 2017
9 | B15020024 |  |  | INNER TUBE,REAR WHEEL 110/90-17 | 1 | 2017
10 | B15020005 |  |  | AIR VALVE | 1 | 2017
11 | B06020011 |  |  | REAR TIRE PROTECTOR | 1 | 2017
12 | B15030068 | 1 |  | RIM ASSY,RR.WHEEL 2.15×17 | 1 | 2017
13 | B15030095 |  |  | RIM, RR.WHEEL 2.15×17 | 1 | 2017
14 | B15030069 |  |  | HUB,RR.WHEEL | 1 | 2017
15 | B15040009 |  |  | RR.INNER SPOKE Φ4.0×149.5 | 18 | 2017
16 | B15050010 |  |  | BEARING 6202-2RS | 2 | 2017
17 | B15130067 |  |  | INTERNAL BUSHING φ16×φ22×113 | 1 | 2017
18 | B15120006 | 6 |  | BUFFERING RUBBER | 1 | 2017
19 | B15130070 |  |  | HEXAGON PAN HEAD BOLT M8×35 | 4 | 2017
20 | B15120051 | -4.2643 | 4 | BUFFERING | 1 | 2017
21 | B15130022 |  |  | BEARING 6204RS | 1 | 2017
22 | B15130069 |  |  | BUFFERING INNER BUSH φ15×φ19.7×φ12×φ26×20 MILITARY GREEN | 1 | 2017
23 | B15100048 |  |  | SPROCKET,FINAL DRIVE 428-50T | 1 | 2017
24 | B15130068 |  |  | LOCK PLATE MILITARY GREEN | 2 | 2017
25 | B14030063 | 4 |  | HEXANGULAR FLANGE PREVAILING TORQUE TYPE NUT GB/T 6187.2/M14×1.5 MILITARY GREEN | 1 | 2017
26 | B15050062 |  |  | COLLAR,RR.LWHEEL SIDE Φ15×Φ28×Φ35×16 | 1 | 2017
27 | B15050087 | 4 |  | AXLE,RR.WHEEL M14×1.5×270 MILITARY GREEN | 1 | 2017
28 | B15040012 |  |  | RR.OUTER SPOKE Φ4.0×149 | 18 | 2017
29 | B15030078 |  |  | BEARING 6202-2RS | 2 | 2017
30 | B15050021 |  |  | OIL SEAL φ27×φ47×φ7 | 1 | 2017
B16 = 坐垫 & 后货架 / SEAT & RACK / ASIENTOS Y PARRILLAS
ITEM | UM Part # |  |  | Description | Quantity | Start Year | Condition
1 | B16010041 |  |  | SEAT | 1 | 2017
2 | B16020005 | 1 |  | REAR CARGO | 1 | 2017
B17 = 方向柱、前减 / STEERING STEM, FRONT SHOCK ABSORBER / SUSPENSION DELANTERA
ITEM | UM Part # |  |  | Description | Quantity | Start Year | Condition
1 | B17020018 | 5 |  | FRONT SHOCK ABSORBER, R. L=815mm | 1 | 2017
2 | B17030020 | 0 |  | FRONT SHOCK ABSORBER, L L=815mm | 1 | 2017
3 | B17070118 |  |  | POSITION RING | 2 | 2017
4 | B17070119 | 4 |  | RUBBER COVER SHOCK ABSORBER | 2 | 2017
5 | B17060016 |  |  | BRACKET, HEADLIGHT | 1 | 2017
6 | B17060017 |  |  | HEADLIGHT BRACKET RUBBER, POSITION FIXING | 2 | 2017
7 | B17060018 |  |  | RIGHT CONNECTING PLATE, HEADLIGHT | 1 | 2017
8 | B17060019 |  |  | LEFT CONNECTING PLATE, HEADLIGHT | 1 | 2017
9 | B17060020 |  |  | BRACKET,RIGHT TURNNING LIGHT | 1 | 2017
10 | B17060021 |  |  | BRACKET,LEFT TURNNING LIGHT | 1 | 2017
11 | B17010028 | 2 |  | STEERING STEM ASSY | 1 | 2017
12 | B17050025 | 2 |  | STEERING STEM UPPER DECORATIVE COVER | 1 | 2017
13 | B17050026 | 2 |  | PREVAILING TORQUE TYPE NUT M30×1 | 1 | 2017
14 | B17050027 | 2 |  | PLAT WASHER Φ37×Φ25 | 1 | 2017
15 | B17050028 | 2 |  | ADJUST NUT M26×1,STEERING STEM | 1 | 2017
16 | B17050029 | 2 |  | UPPER DUST SEAT COVER,STEERING BEARING | 1 | 2017
17 | B17050024 | 4 |  | STEERING BEARING ASSY | 1 | 2017
18 | B17070146 |  |  | OIL SEAL, FRONT FORK Φ43×Φ31×10.5 | 2 | 2017
19 | B17050152 |  |  | DOWN DUST SEAT COVER,STEERING BEARING | 1 | 2017
20 | B17070154 |  |  | CLIPER, CLUTCH CABLE | 1 | 2017

## ENGINE
E01 = 进气和排气系统 / AIR INLET EXHAUST SYSTEM / TREN DE VALVULAS
ITEM | UM Part # | Description | Quantity | Start Year | Condition
1 | E01050001 | INTAKE VALVE | 1 | 2017
2 | E01050002 | EXHAUST VALVE | 1 | 2017
3 | E01020001 | SEAL VALVE STEM | 2 | 2017
4 | E01040001 | OUTER VALVE SPRING,RETAINER | 2 | 2017
5 | E01040144 | INNER SPRING,ASSY | 2 | 2017
6 | E01060008 | WASHER,Φ14.2×1×Φ24 | 1 | 2017
7 | E01040004 | SPRING,SEAT | 2 | 2017
8 | E01050047 | VALVE LOCKER | 4 | 2017
9 | E01010051 | ROCKER ARM ASSEMBLY VALVE | 1 | 2017
10 | E01040005 | LOWER ROCKER ARM | 2 | 2017
11 | E01060001 | BOLT,M8×33 | 3 | 2017
12 | E01040213 | SHAFT LOWER ROCKER ARM | 1 | 2017
13 | E01020002 | O-RING,Φ20×2.5 | 1 | 2017
14 | E01020003 | O-RING,Φ18×2.5 | 1 | 2017
15 | E01040008 | SPRING | 1 | 2017
16 | E01030001 | NG DRIVEN SPROCKET COMP | 1 | 2017
17 | E01040214 | PUSH LEVER COMP | 2 | 2017
18 | E01040010 | SPRING,SEAT | 2 | 2017
19 | E01040215 | AIR MLET CAM SHAFT | 1 | 2017
20 | E01060047 | WASHER,Φ12.3×0.2×Φ20.9 | 1 | 2017
E02 = 化油器和发动机 / CARBURETOR AND ENGINE / CARBURADOR Y MOTOR
ITEM | UM Part # | Description | Quantity | Start Year | Condition
1 | E02010084 | CARBURETOR EURO I | 1 | 2017
1* | E02010085 | CARBURETOR EURO II/EPA | 1 | 2017
2 | E02030057 | 200CC ENGINE ASSY (BLACK) | 1 | 2017
2* | E02020027 | ENGINE ASSY UXG 200+5 GEARS (BLACK) ERUO II & EPA | 1 | 2017
E03 = 离合器 / CLUTCH / EMBRAGUE
ITEM | UM Part # | Description | Quantity | Start Year | Condition
1 | E03020023 | CLUTCH ASSEMBLY | 1 | 2017
2 | E03060033 | ROD,CLUTCH PUSH | 1 | 2017
3 | E03050001 | BEARING (16003) | 1 | 2017
4 | E03060036 | BOLT M6×20 | 6 | 2017
5 | E03010001 | END COVER, CLUTCH | 1 | 2017
6 | E03060023 | SPRING, CLUTCH | 6 | 2017
7 | E03060006 | CIRCLIP 20, CLUTCH | 1 | 2017
8 | E03020002 | CENTRAL SLEEVE., CLUTCH | 1 | 2017
9 | E03030015 | FRICTION PLATE, DRIVE, CLUTCH | 6 | 2017
10 | E03030014 | FRICTION PLATE, DRIVEN, CLUTCH | 5 | 2017
11 | E03030001 | PRESSURE PLATE, CLUTCH | 1 | 2017
12 | E03060032 | SPLINE WASHER, CLUTCH | 1 | 2017
13 | E03020001 | OUTER CASE ASSEMBLY, CLUTCH | 1 | 2017
14 | E03060035 | LOCATING SLEEVE, MAINSHAFT | 1 | 2017
15 | E03060034 | SEPARATING AXLE SLEEVE | 1 | 2017
E04 = 曲轴箱 / CRANKCASE ASSEMBLY / CARCAZAS DE MOTOR (CARTER)
ITEM | UM Part # | Description | Quantity | Start Year | Condition
1 | E04010087 | RIGHT CRANKCASE BLOCK BLACK | 1 | 2017
2 | E04060139 | BOLT, M6×55 | 1 | 2017
3 | E04060088 | HOLDER CLIUTCH CABLE | 1 | 2017
4 | E04060133 | NUT M8×32 | 4 | 2017
5 | E04060019 | WASHER,Φ12.5×2×Φ22 | 2 | 2017
6 | E04060083 | CYLINDER STUD BOLT B | 2 | 2017
7 | E04060014 | CYLINDER STUD BOLT B | 2 | 2017
8 | E04060048 | CLAMP | 1 | 2017
9 | E04060020 | PIPE ASSY | 1 | 2017
10 | E04060013 | PIN,Φ10×14 | 3 | 2017
11 | E04030014 | BEARING, 6006 | 1 | 2017
12 | E04030001 | NEEDLE BEARING,(NK152312) | 1 | 2017
13 | E04010041 | LEFT CRANKCASE BLOCK BLACK | 1 | 2017
14 | E04060041 | CYLINDER STUD BOLT B | 2 | 2017
15 | E04060135 | BOLT, M6×12 | 1 | 2017
16 | E04060023 | STOP PLATE CAMSHAFT | 1 | 2017
17 | E04050004 | PRESSING PIN,BODY ASSY | 1 | 2017
18 | E04060137 | BOLT, M6×25 | 1 | 2017
19 | E04060134 | WASHER,Φ12.1×2×Φ20 | 1 | 2017
20 | E04060096 | OIL DRAIN PLUG | 1 | 2017
21 | E04050003 | STRAINER OIL FILTER | 1 | 2017
22 | E04050002 | SPRING,OIL FILTER STRAINER | 1 | 2017
23 | E07010056 | COVER VALVE CHAMBER | 1 | 2017
24 | E04020002 | OIL SEAL 14×28×7 | 1 | 2017
25 | E04020007 | OIL SEAL 20×34×7 | 1 | 2017
26 | E04060138 | BOLT, M6×50 | 9 | 2017
27 | E04060140 | BOLT, M6×95 | 1 | 2017
28 | E04020006 | GASKET CRANKCASE | 1 | 2017
29 | E04030016 | NEEDLE BEARING,(HK21×28×10) | 1 | 2017
30 | E04030004 | BEARING,(6202Z) | 1 | 2017
31 | E04030020 | BEARING, 6204 | 1 | 2017
32 | E04060109 | POSITION PLATE | 1 | 2017
33 | E04020035 | OIL SEAL 34×50×7 | 1 | 2017
34 | E04050020 | O-RING,Φ35×3 | 1 | 2017
35 | E04060244 | OIL SEPARATOR | 1 | 2017
E05 = 曲轴 & 活塞 / CRANKSHAFT＆ PISTON / CIGÜEÑAL, PISTON Y ANILLOS
ITEM | UM Part # | Description | Quantity | Start Year | Condition
1 | E05020039 | CRANKSHAFT CONNECTING-ROD ASSY | 1 | 2017
2 | E05010005 | PISTON RING,COMP | 1 | 2017
3 | E05010219 | PISTON | 1 | 2017
4 | E05010004 | CHECK RING PISTON PIN | 2 | 2017
5 | E05010220 | PIN,PISTON | 1 | 2017
6 | E05030001 | SEMICIRCULAR KEY | 2 | 2017
7 | E05030028 | NUT | 1 | 2017
8 | E05030030 | WASHER,Φ16.2×2.7×Φ22.5 | 1 | 2017
9 | E05030063 | DRIVE GEAR SET BALANCE SHAFT | 1 | 2017
10 | E05030005 | BEARING, 6303 | 1 | 2017
11 | E05030004 | BALANCE SHAFT | 1 | 2017
12 | E05030001 | SEMICIRCULAR KEY | 1 | 2017
13 | E05030010 | BEARING, 6203 | 1 | 2017
E06 = 汽缸体 / CYLINDER BLOCK / CILINDRO DE MOTOR
ITEM | UM Part # | Description | Quantity | Start Year | Condition
1 | E06010056 | CYLINDER BLOCK ASSEMBLY | 1 | 2017
2 | E06020057 | GASKET ASSY CYLINDER HEAD | 1 | 2017
3 | E06020001 | GASKET CYLINDER BLOCK | 1 | 2017
4 | E06030001 | PIN,Φ10×20 | 2 | 2017
E07 = 汽缸头和盖 / CYLINDER HEAD & COVERS / CULATA Y CUBIERTAS
ITEM | UM Part # | Description | Quantity | Start Year | Condition
1 | E07010148 | CYLINDER HEAD ASSY EURO II & EPA | 1 | 2017
2 | E07010066 | UPPER COVER CYLINDER HEAD | 1 | 2017
3 | E07030001 | SEAL RING,OF UPPER COVER CYLINDER HEAD | 1 | 2017
4 | E07050118 | PIPE COMP,INTAKE EURO II & EPA | 1 | 2017
5 | E07020013 | SPARK PLUG | 1 | 2017
6 | E07030002 | O-RING 33.5×3 | 1 | 2017
7 | E07050031 | BOLT,M8×38 | 1 | 2017
8 | E12060033 | BOLT, M6×20 | 2 | 2017
9 | E07040143 | BOLT,M8×82 | 1 | 2017
10 | E01060007 | WASHER,Φ8.5×2×Φ18 | 1 | 2017
11 | E07040069 | BOLT, M6×28 | 3 | 2017
12 | B02090053 | BOLT, M6×12 | 1 | 2017
13 | E01060016 | WASHER,Φ6.2×1.5×Φ13 | 1 | 2017
14 | B02090044 | CLIP HIGH VOLTAGE WIRE | 1 | 2017
15 | E07050031 | BOLT,M8×38 | 1 | 2017
E08 = 齿轮 / GEAR SHIFTING / TAMBOR SELECTOR
ITEM | UM Part # | Description | Quantity | Start Year | Condition
1 | E08010028 | GEARSHIFT LEVER COMP | 1 | 2017
2 | E08040002 | LOCATING PLATE ASSY | 1 | 2017
3 | E08040061 | SPRING, LOCATING PLATE | 1 | 2017
4 | E08040051 | BOLT, M6×20 | 1 | 2017
5 | E08040026 | PIN, Φ4×10 | 1 | 2017
6 | E08010007 | STOPPING PLATE | 1 | 2017
7 | E08040053 | WASHER, Φ6 | 1 | 2017
8 | E08040052 | BOLT | 1 | 2017
9 | E08010027 | GEARSHIFT DRUM | 1 | 2017
10 | E08010003 | SHAFT GEARSHIFT FORK | 1 | 2017
11 | E08010006 | LEFT FORK COUNTERSHAFT | 1 | 2017
12 | E08010005 | CENTER FORK MAINSHAFT | 1 | 2017
13 | E08010004 | RIGHT FORK COUNTERSHAFT | 1 | 2017
14 | E08030007 | GEARSHIFT SWITCH COMP | 1 | 2017
15 | E08030006 | CONTACT CEARINDICATION | 1 | 2017
16 | E08040054 | SCREW, M6×20 | 1 | 2017
E109 = 右箱体 / RIGHT CRANKCASE COVER / CUBIERTA DERECHA DE MOTOR
ITEM | UM Part # | Description | Quantity | Start Year | Condition
1 | E09010100 | COVER COMP RIGHT CRANKCASE | 1 | 2017
2 | E09020022 | CONTROLLING ARM ASSEMBLY CLUTCH | 1 | 2017
3 | E09050031 | CLUTCH CONTROLLING ARM SPRING | 1 | 2017
4 | E09050057 | CLUTCH LEVER PIN | 1 | 2017
5 | E09050049 | OIL SEAL 12×22×5 | 1 | 2017
6 | E12030007 | OIL SEAL 18×3 | 1 | 2017
7 | E09020016 | OIL RULER ASSY | 1 | 2017
8 | E12030002 | OIL SEAL 16×28×7 | 1 | 2017
9 | E12050002 | OIL LELVE SIGHT WINDOW | 1 | 2017
10 | E12030001 | GASKET R.CRANKCASE COVER | 1 | 2017
11 | E09050068 | DOWEL PIN,Φ8×14×Φ6.3 | 2 | 2017
11 | E09050064 | BOLT, M6×45 | 1 | 2017
12 | E09050058 | BOLT, M6×40 | 12 | 2017
E10 = 磁电机 / MAGNETO / GENERADOR
ITEM | UM Part # | Description | Quantity | Start Year | Condition
1 | E10010048 | STATOR ASSY MAGNETO | 1 | 2017
2 | E10030022 | BOLT, M5×16 | 2 | 2017
3 | E10030023 | BOLT, M5×25 | 3 | 2017
4 | E10020032 | ROTOR ASSY MAGNETO | 1 | 2017
5 | E10030026 | BOLT,M10×36 | 1 | 2017
6 | E05030073 | WASHER，Φ10.5×2.5×Φ24 | 1 | 2017
E11 = 油泵 & 汽油过滤器 / OIL PUMP&OIL FILTER COMP / BOMBA DE ACEITE Y FILTROS
ITEM | UM Part # | Description | Quantity | Start Year | Condition
1 | E11020001 | OIL FILTER COMP | 1 | 2017
2 | E11030001 | GASKET OIL FILTER | 1 | 2017
3 | E11040023 | PRIMARY DRIVE GEAR | 1 | 2017
4 | E11040009 | DISH WASHER, CLUTCH | 1 | 2017
5 | E05030006 | NUT, OIL FILTER | 1 | 2017
6 | E11010001 | OIL PUMP ASSY | 1 | 2017
7 | E11040022 | HUB DUMP CHAIN SPROCKET OIL PUMP | 1 | 2017
8 | E11010006 | CHAIN OIL PUMP | 1 | 2017
9 | E05030011 | SPROCKET-P | 1 | 2017
10 | E11010007 | OIL PUMP GEAR COVER | 1 | 2017
11 | E04060136 | BOLT, M6×12 | 2 | 2017
E12 = 左曲轴箱 / LEFT CRANKCASE COVER / CUBIERTA IZQUIERDA DE MOTOR
ITEM | UM Part # | Description | Quantity | Start Year | Condition
1 | E12010059 | FRONT PART,L.CRANKCASE COVER | 1 | 2017
2 | E12010061 | DECORATE COVER L.CRANKCASE COVER | 1 | 2017
3 | E12030035 | O-RING,Φ27.4×2.65 | 1 | 2017
4 | E09010007 | CAP SMALL VIEW HOLE | 1 | 2017
5 | E12030004 | O-RING,Φ13.2×2.65 | 1 | 2017
6 | E09030002 | O-RING,Φ62×3 | 1 | 2017
7 | E12010062 | COVER REDUCTION GEAR | 1 | 2017
8 | E12010073 | BACK PART L.CRANKCASE COVER | 1 | 2017
9 | E04060013 | PIN,Φ10×14 | 2 | 2017
10 | E09030001 | GASKET L.CRANKCASE COVER | 1 | 2017
11 | E04030021 | BEARING | 1 | 2017
E13 = 启动马达 / STARTING MOTOR / ARRANQUE DE MOTOR
ITEM | UM Part # | Description | Quantity | Start Year | Condition
1 | E13010064 | STARTING MOTOR ASSY | 1 | 2017
2 | E13010065 | PLATE GEAR ASSY | 1 | 2017
3 | E13020040 | GEAR REDUCTION | 1 | 2017
4 | E13020039 | GEAR REDUCTION 1 | 1 | 2017
5 | E13030003 | WASHER,Φ10.5×0.5×Φ18 | 4 | 2017
6 | E13010004 | GEARSHAFT,CONNECTED | 1 | 2017
E14 = 传动系统 / TRANSMISSION / TRANSMISION
ITEM | UM Part # | Description | Quantity | Start Year | Condition
1 | E14020040 | KICK STARTING SHAFT ASSEMBLY | 1 | 2017
2 | E14020070 | TRANSMISSION MAIN COUNTER SHAFT | 1 | 2017
3 | E14010021 | DRIVE SPROCKET | 1 | 2017
4 | E14030001 | FIXING PLATE DRIVE SPROCKET | 1 | 2017
5 | E14040026 | BOLT, M6×10 | 2 | 2017